## Unit
Prime Mover |  | Unit Type |  | Unit primary fuel |  | Unit SO2 (scrubber) first control device |  | Unit NOx first control device
PRMVR |  | BOTFIRTY |  | FUELU1 |  | SO2CTLDV |  | NOXCTLDV
Code | Description | Code | Description | Code | Description | Code | Description | Code | Description
BA | Battery energy storage | ARCH | Arch-fired boiler | AB | Agricultural byproduct | ACI | Activated carbon injection system | CM | Combustion modification/fuel reburning
BT | Binary cycle turbine | CC | Combined cycle | BFG | Blast furnace gas | CD | Circulating dry scrubber | DLNB | Dry low NOx premixed technology
CA | Combined cycle steam turbine | CELL | Cell burner boiler | BIT | Bituminous coal | DA | Dual alkali | H2O | Water injection
CC | Combined cycle - total unit | CT | Combustion turbine | BLQ | Black liquor | DL | Dry lime flue gas desulfurization unit | LNB | Low NOx burner
CE | Compressed air energy storage | CYCLONE | Cyclone firing | COG | Coke oven gas | DSI | Dry sorbent (powder) injection type | LNBO | Low NOx burner with overfire air
CP | Concentrated solar power energy storage | DRY TURBO | Dry bottom turbo-fired boiler | DFO | Distillate fuel oil, light fuel oil, FO2, diesel oil | FBL | Fluidized bed | LNC1 | Low NOx burner technology with close-coupled overfire air
CS | Combined cycle - single shaft | DRY VERTICAL | Dry bottom vertically-fired boiler | GEO | Geothermal | JB | Jet bubbling reactor (wet) scrubber | LNC2 | Low NOx burner technology with separated OFA
CT | Combined cycle combustion turbine | DRY WALL | Dry bottom wall-fired boiler | H | Hydrogen | MA | Mechanically aided type (wet) scrubber | LNC3 | Low NOx burner technology with close-coupled and separated overfire air
FC | Fuel cell | DUCTBURNER | Duct burner | JF | Jet fuel | MO | Magnesium oxide | LNCB | Low NOx burner technology for cell burners
FW | Flywheel energy storage | ENGINE | Internal combustion engine | KER | Kerosene | OT | Other equipment | NH3 | Ammonia injection
GT | Combustion (gas) turbine | FLUIDIZED | Fluidized bed firing (circulating, bubbling, or pressurized fluidized bed) | LFG | Landfill gas | PA | Packed type (wet) scrubber | O | Other
HA | Hydrokinetic turbine - axial flow | IGC | Integrated gasification combined cycle | LIG | Lignite coal | SB | Sodium based | OFA | Overfire air
HY | Hydroelectric turbine | KILN | Cement Kiln | MSW | Municipal solid waste | SD | Spray dryer type/dry FGD/semi-dry FGD | SCR | Selective catalytic reduction (EPA/CAMD)
IC | Internal combustion engine (diesel) | OTHER BOILER | Other boiler | MWH | Electricity used for energy storage (megawatt hour) | SP | Spray type (wet) scrubber | SNCR | Selective noncatalytic reduction
OT | Other turbine | OTHER TURBINE | Other turbine | NG | Natural gas | TR | Tray type (wet) scrubber | STM | Steam injection
PS | Hydraulic turbine - reversible (pumped storage) | PROCESS | Refinery process heater | NUC | Nuclear | VE | Venturi type (wet) scrubber
PV | Photovoltaic | STOKER | Stoker, spreader, vibrating gate, or slinger boiler | OBG | Other biomass gas (digester gas, methane, and Other biomass gases) | WL | Wet lime flue gas desulfurization unit
ST | Steam turbine (boiler, nuclear, geothermal, and solar steam) | TANGENTIAL | Tangential, concentric, or corner fired boiler | OBL | Other biomass liquids | WLS | Wet limestone
WS | Wind turbine - offshore | VERTICAL/ARCH | Vertical or arch firing | OBS | Other biomass solid
WT | Wind turbine - onshore | WALL | Wall-fired | OG | Other gas
|  | WET TURBO | Wet bottom tubo-fired boiler | OO | Other oil
|  | WET VERTICAL | Wet bottom vertically-fired boiler | OTH | Other
|  | WET WALL | Wet bottom wall-fired boiler | PC | Petroleum Coke
|  |  |  | PG | Gaseous propane
|  |  |  | PRG | Process gas
|  |  |  | PUR | Purchased Steam
|  |  |  | RC | Refined coal
|  |  |  | RFO | Residual fuel oil, heavy fuel oil, Petroleum
|  |  |  | RG | Refinery gas
|  |  |  | SGC | coal-derived synthetic gas
|  |  |  | SLW | Sludge waste
|  |  |  | SUB | Subbituminous coal
|  |  |  | SUN | Solar
|  |  |  | TDF | Tire-derived fuel
|  |  |  | WAT | Water
|  |  |  | WC | waste coal
|  |  |  | WDL | Wood, Wood waste liquid
|  |  |  | WDS | Wood, Wood waste solid
|  |  |  | WH | waste heat
|  |  |  | WND | Wind
|  |  |  | WO | waste oil

## Generator
Generator status |  | Generator prime mover type |  | Generator primary fuel
GENSTAT |  | PRMVR |  | FUELG1
Code | Description | Code | Description | Code | Description
IP | Planned new generator canceled, indefinitely postponed, or no longer in resource plan | BA | Battery energy storage | AB | Agricultural by-products
L | Regulatory approvals pending (not under construction) | BT | Binary cycle turbine | BFG | Blast furnace gas
OA | Out of service (returned or will be returned to service) | CA | Combined cycle Steam turbine | BIT | Bituminous coal
OP | Operating – in service | CC | Combined cycle - total unit | BLQ | Black liquor
OS | Out of service (not expected to be returned to service) | CE | Compressed air energy storage | DFO | Distillate fuel oil, diesel, No. 1, No. 2, and No. 4 fuel oils
OT | Other | CP | Concentrated Solar power energy storage | GEO | Geothermal
P | Planned for installation but Regulatory approvals not initiated (not under construction) | CS | Combined cycle - single shaft | JF | Jet fuel
RE | Retired – no longer in service | CT | Combined cycle Combustion turbine | KER | Kerosene
SB | Stand-by (long-term storage) | FC | Fuel cell | LFG | Landfill gas
T | Regulatory approvals received (not under construction) | FW | Flywheel energy storage | LIG | Lignite coal
TS | Testing, construction complete, but not yet in commercial operation | GT | Combustion (gas) turbine | MSW | Municipal solid waste
U | Under construction, less than 50% constructed | HA | Hydrokinetic turbine - axial flow | MWH | Electricity
V | Under constructions, more than 50% constructed | HY | Hydroelectric turbine | NG | Natural gas
|  | IC | Internal Combustion engine (diesel) | NUC | Nuclear materiel
|  | OT | Other turbine | OBG | Other biomass gas (digester gas, methane, and Other biomass gases)
|  | PS | Hydraulic turbine - reversible (pumped storage) | OBL | Other biomass liquids
|  | PV | Photovoltaic | OBS | Other biomass solids
|  | ST | Steam turbine (boiler, Nuclear, Geothermal, and Solar Steam) | OG | Other gas
|  | WS | Wind turbine - offshore | OTH | Other unknown
|  | WT | Wind turbine - onshore | PC | Petroleum Coke
|  |  |  | PG | Gaseous propane
|  |  |  | PUR | Purchased Steam
|  |  |  | RC | Refined coal
|  |  |  | RFO | Residual fuel oil
|  |  |  | SGC | Synthesis gas – coal-derived
|  |  |  | SGP | Synthesis gas – Petroleum Coke
|  |  |  | SLW | Sludge waste
|  |  |  | SUB | Subbituminous coal
|  |  |  | SUN | Solar
|  |  |  | TDF | Tire-derived fuel
|  |  |  | WAT | Water
|  |  |  | WC | waste coal
|  |  |  | WDL | Wood waste liquid (excluding Black liquor)
|  |  |  | WDS | Wood, Wood waste solid
|  |  |  | WH | waste heat
|  |  |  | WND | Wind
|  |  |  | WO | Waste oil

## Plant
Plant primary fuel |  | Plant primary fuel category
PLPRMFL |  | PLFUELCT
Code | Description | Category | Description
AB | Agricultural byproduct | BIOMASS
BFG | Blast furnace gas | OFLS | Other fossil fuel
BIT | Bituminous coal | COAL
BLQ | Black liquor | BIOMASS
COG | Coke oven gas | COAL
DFO | Distillate fuel oil, light fuel oil, FO2, diesel oil | OIL
GEO | Geothermal Steam | GEOTHERMAL
H | Hydrogen | OTHF | Other fuel: waste heat, hydrogen, purchased, or unknown
JF | Jet fuel | OIL
KER | Kerosene | OIL
LFG | Landfill gas | BIOMASS
LIG | Lignite coal | COAL
MSW | Municipal solid waste | BIOMASS
MWH | Electricity used for energy storage (megawatt hour) | OTHF | Other fuel: waste heat, hydrogen, purchased, or unknown
NG | Natural gas | GAS
NUC | Nuclear materiel | NUCLEAR
OBG | Other biomass gas | BIOMASS
OBL | Other biomass liquid | BIOMASS
OBS | Other biomass solid | BIOMASS
OG | Other gas | OFLS | Other fossil fuel
OTH | Other (unknown) | OTHF | Other fuel: waste heat, hydrogen, purchased, or unknown
PC | Petroleum Coke | OIL
PRG | Process gas | OTHF | Other fuel: waste heat, hydrogen, purchased, or unknown
PUR | Purchased fuel (unknown) | OTHF | Other fuel: waste heat, hydrogen, purchased, or unknown
RC | Refined coal | COAL
RFO | Residual fuel oil, heavy fuel oil, Petroleum | OIL
SGC | Coal-derived synthetic gas | COAL
SLW | Sludge waste | BIOMASS
SUB | Subbituminous coal | COAL
SUN | Sun | SOLAR
TDF | Tire-derived fuel | OFLS | Other fossil fuel
WAT | Water | HYDRO
WC | Waste coal | COAL
WDL | Wood, Wood waste liquid | BIOMASS
WDS | Wood, Wood waste solid | BIOMASS
WH | waste heat | OTHF | Other fuel: waste heat, hydrogen, purchased, or unknown
WND | Wind | WIND
WO | waste oil | OIL

## Balancing Authority
Balancing Authority Code | Balancing Authority Name
BACODE | BANAME
NA | Alaska Miscellaneous
YAD | Alcoa Power Generating, Inc. - Yadkin Division
AMPL | Anchorage Municipal Light & Power
AZPS | Arizona Public Service Company
DEAA | Arlington Valley, LLC - AVBA
AECI | Associated Electric Cooperative, Inc.
AVA | Avista Corporation
BANC | Balancing Authority of Northern California
BPAT | Bonneville Power Administration
CISO | California Independent System Operator
CEA | Chugach Electric Assn Inc
HST | City of Homestead
TPWR | City of Tacoma, Department of Public Utilities, Light Division
TAL | City of Tallahassee
CSTO | Constellation Energy Control and Dispatch, LLC
DUK | Duke Energy Carolinas
EPE | El Paso Electric Company
EEI | Electric Energy, Inc.
ERCO | Electric Reliability Council of Texas, Inc.
FMPP | Florida Municipal Power Pool
FPL | Florida Power & Light Company
GVL | Gainesville Regional Utilities
GRMA | Gila River Power, LLC
GRIF | Griffith Energy, LLC
NA | Hawaii Miscellaneous
HECO | Hawaiian Electric Co Inc
IPCO | Idaho Power Company
IID | Imperial Irrigation District
ISNE | ISO New England Inc.
JEA | JEA
LGEE | LG&E and KU Services Company as agent for Louisville Gas and Electric Company and Kentucky Utilities
LDWP | Los Angeles Department of Water and Power
MISO | Midcontinent Independent Transmission System Operator, Inc..
GWA | NaturEner Power Watch, LLC (GWA)
WWA | NaturEner Wind Watch, LLC
NEVP | Nevada Power Company
NBSO | New Brunswick System Operator
HGMA | New Harquahala Generating Company, LLC - HGBA
NSB | New Smyrna Beach, Utilities Commission of
NYIS | New York Independent System Operator
NWMT | NorthWestern Energy (NWMT)
OVEC | Ohio Valley Electric Corporation
PACE | PacifiCorp - East
PACW | PacifiCorp - West
PJM | PJM Interconnection, LLC
PGE | Portland General Electric Company
AEC | PowerSouth Energy Cooperative
CPLE | Progress Energy Carolinas - EAST
FPC | Progress Energy Florida
PSCO | Public Service Company of Colorado
PNM | Public Service Company of New Mexico
CHPD | Public Utility District No. 1 of Chelan County
GCPD | Public Utility District No. 2 of Grant County, Washington
DOPD | PUD No. 1 of Douglas County
PSEI | Puget Sound Energy
NA | Rhode Island Miscellaneous
SRP | Salt River Project
SCL | Seattle City Light
SEC | Seminole Electric Cooperative
SCEG | South Carolina Electric & Gas Company
SC | South Carolina Public Service Authority
SEPA | Southeastern Power Administration
SOCO | Southern Company Services, Inc. - Trans
SWPP | Southwest Power Pool
SPA | Southwestern Power Administration
TEC | Tampa Electric Company
TVA | Tennessee Valley Authority
TEPC | Tucson Electric Power Company
TIDC | Turlock Irrigation District
WALC | Western Area Power Administration - Desert Southwest Region
WACM | Western Area Power Administration - Rocky Mountain Region
WAUE | Western Area Power Administration - Upper Great Plains East
WAUW | Western Area Power Administration UGP West

## eGRID Subregion
eGRID subregion acronym | eGRID subregion name
SUBRGN | SRNAME
AKGD | ASCC Alaska Grid
AKMS | ASCC Miscellaneous
AZNM | WECC Southwest
CAMX | WECC California
ERCT | ERCOT All
FRCC | FRCC All
HIMS | HICC Miscellaneous
HIOA | HICC Oahu
MROE | MRO East
MROW | MRO West
NEWE | NPCC New England
NWPP | WECC Northwest
NYCW | NPCC NYC/Westchester
NYLI | NPCC Long Island
NYUP | NPCC Upstate NY
RFCE | RFC East
RFCM | RFC Michigan
RFCW | RFC West
RMPA | WECC Rockies
SPNO | SPP North
SPSO | SPP South
SRMV | SERC Mississippi Valley
SRMW | SERC Midwest
SRSO | SERC South
SRTV | SERC Tennessee Valley
SRVC | SERC Virginia/Carolina

## NERC Region
NERC region acronym | NERC region name
NERC | NERCNAME
ASCC | Alaska Systems Coordinating Council
FRCC | Florida Reliability Coordinating Council
HICC | Hawaiian Islands Coordinating Council
MRO | Midwest Reliability Organization
NPCC | Northeast Power Coordinating Council
RFC | Reliability First Corporation
SERC | SERC Reliability Corporation
SPP | Southwest Power Pool
TRE | Texas Regional Entity
WECC | Western Electricity Coordinating Council