## Max Power
Max Power Output occuring at the same hour, for one day each month
| Jan | Feb | Mar | Apr | May | June | July | Aug | Sep | Oct | Nov | Dec | Max Power | Min Power
CC A2F | 3173 | 3309 | 3602 | 3564 | 3434 | 4215 | 4361 | 4517 | 4268 | 3714 | 2970 | 2979 | 4517 | 2970
CC NYC | 1790 | 1818 | 1491 | 1849 | 1959 | 2013 | 1984 | 1991 | 2012 | 1297 | 2122 | 2147 | 2147 | 1297
GT NYC | 240 | 240 | 338 | 302 | 855 | 911 | 702 | 717 | 819 | 543 | 464 | 322 | 911 | 240
GT LI | 858 | 499 | 372 | 415 | 465 | 651 | 722 | 823 | 1095 | 418 | 533 | 596 | 1095 | 372
Steam A2F | 1882 | 865 | 759 | 109 | 224 | 975 | 1493 | 1818 | 981 | 217 | 168 | 715 | 1882 | 109
Steam GHI | 1831 | 476 | 257 | 105 | 510 | 1166 | 1620 | 1789 | 1786 | 839 | 314 | 565 | 1831 | 105
Steam NYC | 1593 | 993 | 1539 | 1211 | 1451 | 3176 | 4013 | 3796 | 3200 | 2317 | 1556 | 891 | 4013 | 891
Steam LI | 1675 | 577 | 628 | 730 | 1267 | 1833 | 2049 | 2188 | 2012 | 1555 | 973 | 598 | 2188 | 577

## Min Power
Mix Power Output occuring at the same hour, for one day each month
| Jan | Feb | Mar | Apr | May | June | July | Aug | Sep | Oct | Nov | Dec | Max | Average
CC A2F | 253 | 117 | 31 | 187 | 213 | 465 | 964 | 1001 | 574 | 567 | 123 | 115 | 1001 | 384.1667
CC NYC | 545 | 450 | 336 | 511 | 324 | 618 | 715 | 663 | 369 | 253 | 371 | 733 | 733 | 490.6667
GT NYC | 1 | 1 | 1 | 1 | 0 | 1 | 1 | 2 | 1 | 0 | 4 | 7 | 7 | 1.6667
GT LI | 1 | 31 | 27 | 24 | 1 | 23 | 30 | 26 | 2 | 2 | 21 | 3 | 31 | 15.9167
Steam A2F | 1 | 20 | 1 | 1 | 1 | 1 | 1 | 1 | 1 | 1 | 48 | 1 | 48 | 6.5
Steam GHI | 2 | 1 | 1 | 4 | 11 | 1 | 2 | 6 | 4 | 8 | 8 | 6 | 11 | 4.5
Steam NYC | 85 | 2 | 219 | 1 | 168 | 165 | 326 | 539 | 351 | 377 | 2 | 2 | 539 | 186.4167
Steam LI | 156 | 40 | 1 | 4 | 45 | 47 | 303 | 237 | 95 | 46 | 45 | 5 | 303 | 85.3333

## Mean Ramp Rates
| Jan | Feb | Mar | Apr | May | June | July | Aug | Sep | Oct | Nov | Dec | AVERAGE (MW/min)
CC A2F | 22.6 | 15.4 | 15 | 19.9 | 13.6 | 16.5 | 31 | 36 | 27.9 | 20.9 | 10.6 | 11.3 | 20.0583
CC NYC | 18.4 | 13.6 | 11.2 | 15.1 | 15.4 | 18.7 | 24.9 | 23.7 | 17.2 | 13.6 | 18.4 | 20 | 17.5167
GT NYC | 0.8 | 0.9 | 0.9 | 1.3 | 1.6 | 1.3 | 2.3 | 1.9 | 2.1 | 1.6 | 1.7 | 0.7 | 1.425
GT LI | 2.1 | 1.8 | 1.2 | 1.6 | 1.2 | 1.7 | 2.5 | 2.6 | 2.1 | 1.6 | 2 | 1.9 | 1.8583
Steam A2F | 7.1 | 1.1 | 2.6 | 0.3 | 0.4 | 0.4 | 3.3 | 1.4 | 1 | 0.1 | 0.1 | 1.4 | 1.6
Steam GHI | 8.9 | 0.2 | 0.1 | 0.1 | 0.5 | 0.8 | 2 | 2.6 | 1.6 | 0.7 | 0.1 | 0.1 | 1.475
Steam NYC | 6.4 | 3.3 | 6.5 | 4.2 | 5.4 | 6 | 10.8 | 14 | 10.5 | 9.2 | 4.8 | 3.7 | 7.0667
Steam LI | 11.8 | 2.9 | 2.9 | 2.2 | 2.9 | 5.1 | 8.5 | 8.8 | 5.3 | 3.4 | 4.6 | 3.1 | 5.125

## Generator Scenarios
Generator Scenario 1
Model Units | Pmax | Pmin | Ramp (MW/min)
Steam A2F | 1882 | 1001 | 1.6
Steam GHI | 1831 | 733 | 1.475
Steam NYC | 4013 | 7 | 7.0667
Steam LI | 2188 | 31 | 5.125
CC A2F | 4517 | 48 | 20.0583
CC NYC | 2147 | 11 | 17.5167
GT NYC | 911 | 539 | 1.425
GT LI | 1095 | 303 | 1.8583
Generator Scenario 2 (Peakers 2021)
| Pmax | Pmin | Ramp (MW/min)
A2F steam | 961 | 20 | 0.36954
GHI steam | 1831 | 11 | 1.4737
NYC steam | 4013 | 539 | 7.0762
LI steam | 2188 | 303 | 5.1233
A2F cc | 4517 | 1001 | 20.0686
NYC cc | 2147 | 733 | 17.5393
NYC gt | 911 | 7 | 1.4254
LI gt | 1095 | 31 | 1.8622
Generator Scenario 3 (Peakers 2024)
| Pmax | Pmin | Ramp (MW/min)
A2F steam | 907.7 | 20 | 0.36954
GHI steam | 1777.5 | 11 | 1.4737 | Split the 107 to be removed from A-I evenly between A2F and G-I
NYC steam | 3172 | 539 | 7.0762
LI steam | 1228 | 303 | 5.1233
A2F cc | 4517 | 1001 | 20.0686
NYC cc | 2147 | 733 | 17.5393
NYC gt | 911 | 7 | 1.4254
LI gt | 1095 | 31 | 1.8622
Generator Scenario 4 (Peakers 2025)
| Pmax | Pmin | Ramp (MW/min)
A2F steam | 907.7 | 20 | 0.36954
GHI steam | 1777.5 | 11 | 1.4737
NYC steam | 3172 | 539 | 7.0762
LI steam | 1228 | 303 | 5.1233
A2F cc | 4517 | 1001 | 20.0686
NYC cc | 2147 | 733 | 17.5393
NYC gt | 329 | 7 | 1.4254
LI gt | 706 | 31 | 1.8622

## Peakers 2020 Max Power
Removing coal generators from the NYS fleet data
Max Power
| Jan | Feb | Mar | Apr | May | June | July | Aug | Sep | Oct | Nov | Dec
A2F cc | 3173 | 3309 | 3602 | 3564 | 3434 | 4215 | 4361 | 4517 | 4268 | 3714 | 2970 | 2979
A2F steam | 961 | 865 | 73 | 109 | 109 | 110 | 942 | 951 | 109 | 95 | 0 | 1
NYC cc | 1790 | 1818 | 1491 | 1849 | 1959 | 2013 | 1984 | 1991 | 2012 | 1297 | 2122 | 2147
NYC gt | 244 | 240 | 338 | 302 | 855 | 911 | 702 | 717 | 819 | 543 | 464 | 322
LI gt | 858 | 499 | 372 | 415 | 465 | 651 | 722 | 823 | 1095 | 418 | 533 | 596
GHI steam | 1831 | 476 | 257 | 105 | 510 | 1166 | 1620 | 1789 | 1786 | 839 | 314 | 565
NYC steam | 1593 | 993 | 1539 | 1211 | 1451 | 3176 | 4013 | 3796 | 3200 | 2317 | 1556 | 891
LI steam | 1675 | 577 | 628 | 730 | 1267 | 1833 | 2049 | 2188 | 2012 | 1555 | 973 | 598
Min Power
| Jan | Feb | Mar | Apr | May | June | July | Aug | Sep | Oct | Nov | Dec
A2F cc | 253 | 117 | 31 | 187 | 213 | 465 | 964 | 1001 | 574 | 567 | 123 | 115
A2F steam | 1 | 20 | 1 | 1 | 1 | 1 | 1 | 1 | 1 | 1 | 0 | 1
NYC cc | 545 | 450 | 336 | 511 | 324 | 618 | 715 | 663 | 369 | 253 | 371 | 733
NYC gt | 1 | 1 | 1 | 1 | 1 | 1 | 1 | 2 | 1 | 1 | 4 | 7
LI gt | 1 | 31 | 27 | 24 | 1 | 23 | 30 | 26 | 2 | 2 | 21 | 3
GHI steam | 2 | 1 | 1 | 4 | 11 | 1 | 2 | 6 | 4 | 8 | 8 | 6
NYC steam | 85 | 2 | 219 | 1 | 168 | 165 | 326 | 539 | 351 | 377 | 2 | 2
LI steam | 156 | 40 | 1 | 4 | 45 | 47 | 303 | 237 | 95 | 46 | 45 | 5
Ramp
| Jan | Feb | Mar | Apr | May | June | July | Aug | Sep | Oct | Nov | Dec
A2F cc | 22.5844 | 15.3798 | 15.0806 | 19.9289 | 13.579 | 16.4606 | 31.0392 | 36.1177 | 27.9006 | 20.8849 | 10.5917 | 11.2758
A2F steam | 1.2134 | 0.52321 | 0.026882 | 0.26278 | 0.42903 | 0.25778 | 0.73065 | 0.70484 | 0.21056 | 0.074194 | 0 | 0.0010753
NYC cc | 18.4194 | 13.575 | 11.3871 | 15.1361 | 15.4323 | 18.7283 | 24.8817 | 23.7161 | 17.1722 | 13.6425 | 18.4183 | 19.9629
NYC gt | 0.80484 | 0.93988 | 0.94301 | 1.2733 | 1.579 | 1.295 | 2.2559 | 1.9306 | 2.0844 | 1.5855 | 1.6733 | 0.73978
LI gt | 2.0505 | 1.772 | 1.1774 | 1.6283 | 1.2478 | 1.67 | 2.5145 | 2.6462 | 2.0817 | 1.6301 | 2.0094 | 1.9177
GHI steam | 8.9478 | 0.23988 | 0.093011 | 0.059444 | 0.46505 | 0.80444 | 2.0081 | 2.622 | 1.5594 | 0.68172 | 0.11278 | 0.090323
NYC steam | 6.4828 | 3.2869 | 6.529 | 4.1789 | 5.3882 | 5.9817 | 10.8382 | 13.964 | 10.5044 | 9.2118 | 4.8144 | 3.7339
LI steam | 11.7618 | 2.9214 | 2.9473 | 2.195 | 2.8828 | 5.0739 | 8.4753 | 8.8387 | 5.3317 | 3.3747 | 4.5811 | 3.0957

## RE base case
Renewable Energy Base Case
Base Csae- capacity of renewables matches the nameplate capacity for each stated in the NYCA dataset
| A2F | GHI | J | K
ES | 20 | 0 | 0 | 10
Hydro | 6619.3 | 107 | 0 | 0
PV | 0 | 0 | 0 | 56.5
Wind | 1985.3 | 0 | 0 | 0
BTM
*does not include BTM solar
Renewable Energy Scenario 2
Capacity of NYCA dataset+ the proposed additional capacity from the 2018 Gold Book
| A2F | GHI | J | K
ES | 204.8 | 200 | 0 | 10
Hydro | 6619.3 | 116 | 0 | 0
PV | 610 | 40 | 0 | 112.5
Wind | 6061.4 | 0 | 0 | 596
Biomass | 0 | 19 | 0 | 0
*does not include BTM solar
Renewable Energy Scenario 3
Achieving the Climate Communities and Protection Plan (as proposed by NYISO 2019 Power Trends)
| A2F | GHI | J | K
ES | 540 | 340 | 747 | 345
Hydro | 6619.3 | 107 | 0 | 0
PV | 2966 | 968 | 0 | 104
Wind | 4313 | 0 | 5776 | 7132
Other | 9 | 28 | 0 | 32
*does not include BTM solar

## Proposed Gen Additions
Proposed Generator Additions - 2019 NYISO Gold Book
Owner | Station | Zone | Proposed Date (M-YY) | Nameplate Rating (MW) | Requested CRIS (MW) | Unit Type | Additional cap
Cassadaga Wind, LLC | Cassadaga Wind | A | 2019-12-20 | 126 | 126 | wind | wind A2F | 4076.1
Baron Winds, LLC | Baron Winds | C | 2019-12-20 | 300 | 300 | wind | wind GHI | 0
NextEra Energy Resources, LLC | Eight Point Wind Enery Center | B | 2019-12-20 | 101.2 | 101.2 | wind | wind NYC | 0
Anbaric Development Parners, LLC | Poseidon Offshore | K | 2019-01-21 | 500 | 500 | wind | wind LI | 596
Taylor Biomass Energy Montgomery, LLC | Taylor Biomass | G | 2019-04-21 | 21 | 19 | biomass | solar A2F | 610
NRG Berrians East Development, LLC | Berrians East Replacement | J | 2019-02-23 | 643 | 508 | combustion turbines | solar GHI | 40
Cricket Valley Energy Center, LLC | Cricket Valley Energy Center II | G | 2019-03-20 | 1177.2 | 1020 | combined cycle | solar NYC | 0
EDP Renewables North America | Arkwright Summit | A | 2019-10-18 | 78.4 | 78.4 | wind | solar LI | 56
AG Energy, LP | Ogdensburg | E | 2019-06-19 | 102.2 | 79 | combined cycle | biomass A2F | 0
Apex Clean Energy LLC | Galloo Island Wind | C | 2019-12-19 | 110.4 | 108.9 | wind | biomass GHI | 19
RES America Development Inc | Ball Hill Wind | A | 2019-12-19 | 100 | 100 | wind | biomass NYC | 0
Renovo Energy Cente, LLC | Renovo Energy Center | C | 2019-06-20 | 521 | 480 | combined cycle | biomass LI | 0
Alabama Ledge Wind Farm LLC | Alabama Ledge Wind | A | 2019-10-20 | 79.8 | 79.8 | wind | energy storage A2F | 184.8
RES America Developments LLC | High Top Solar | B | 2019-06-19 | 20 |  | solar | energy storage GHI | 200
EDP Renewables North America | Rolling Upland Wind | E | 2019-10-19 | 72.6 |  | wind | energy storage NYC | 0
NYC Energy LLC | NYC Energy | J | 2019-10-19 | 92.5 |  | combustion turbines | energy storage LI | 0
Stockbridge Wind, LLC | NW Energy | E | 2019-12-19 | 64.8 |  | energy storage | hydro A2F | 0
Stockbridge Wind, LLC | SW Energy | B | 2019-12-19 | 100 |  | energy storage | hydro GHI | 9
Dunkirk Power, LLC | Dunkirk Unit 2 | A | 2019-04-20 | 75 |  | steam turbine | hydro NYC | 0
Dunkirk Power, LLC | Dunkirk Unit 3 & 4 | A | 2019-04-20 | 370 |  | steam turbine | hydro LI | 0
Astoria Generating Company | Astoria Generating Station Unit 4 | J | 2019-05-20 | 385 |  | steam turbine
KCE NY 2, LLC | KCE NY 2 | G | 2019-09-20 | 200 |  | energy storage
Bear Ridge Solar, LLC | Bear Ridge Solar | A | 2019-09-20 | 100 |  | solar
South Moutain Wind, LLC | South Mountain Wind | E | 2019-12-20 | 18 |  | wind
Dry Lots Wind, LLC | Dry Lots Wind | E | 2019-12-20 | 33 |  | wind
Lighthouse Wind, LLC | Lighthouse Wind | A | 2019-12-20 | 201.3 |  | wind
Canisteo Wind Energy LLC | Canisteo Wind | C | 2019-12-20 | 290.7 |  | wind
Atlantic Wind, LLC | North Ridge Wind | E | 2019-12-20 | 100 |  | wind
Invenery Wind Development LLC | Number 3 Wind | E | 2019-12-20 | 105.8 |  | wind
Invenery Wind Development LLC | Allegany Wind | B | 2019-12-21 | 100 |  | wind'
sPower Development Company, LLC | Riverhead Expansion | K | 2019-12-20 | 36 |  | solar
Atlantic Wind, LLC | Roaring Brook Wind | E | 2019-12-20 | 78 |  | wind
Atlantic Wind, LLC | Deer River Wind | E | 2019-12-20 | 100 |  | wind
Heritage Renewables, LLC | Heritage Wind | A | 2019-12-20 | 200.1 |  | wind
Atlantic Wind, LLC | Mad River Wind | C | 2019-12-21 | 450 |  | wind
Bluestone Wind, LLC | Bluestone Wind | E | 2019-12-20 | 124.2 |  | wind
North Park Energy, LLC | Watkins Glen Solar | C | 2019-12-20 | 50 |  | solar
North Park Energy, LLC | High River Solar | F | 2019-12-20 | 100 |  | solar
North Park Energy, LLC | East Point Solar | F | 2019-12-20 | 50 |  | solar
Franklin Solar, LLC | Franklin Solar | D | 2019-12-20 | 150 |  | solar
ESC Tioga County Power, LLC | Tioga County Power | C | 2019-05-21 | 644.3 |  | combined cycle
US PowerGen Co. | Luyster Creek Energy | J | 2019-06-21 | 440.9 |  | combined cycle
EDP Renewables North America | North Slope Wind | D | 2019-10-21 | 200 |  | wind
Atlantic Wind, LLC | Bone Run Wind | A | 2019-12-21 | 132 |  | wind
Mohawk Solar LLC | Mohawk Solar | F | 2019-12-21 | 98 |  | wind
Invenergy Wind Development LLC | Alle Catt II Wind | A | 2019-12-21 | 339.1 |  | wind
NRG Energy, Inc. | Bowline Gen. Station Unit #3 | G | 2019-06-22 | 722 |  | combined cycle
Invenergy Wind Development LLC | Bull Run | D | 2019-12-22 | 303.6 |  | wind
Invenergy NY, LLC | Bull Run II Wind | D | 2019-12-22 | 145.4 |  | wind
Deepwater Wind South Fork, LLC | South Fork Wind Farm | K | 2019-12-22 | 96 |  | wind
Air Energie TCI, Inc | Crown City Wind | C | 2019-12-23 | 90 |  | wind
North Bergen Liberty Generating, LLC | North Bergen Liberty Gen. Alt. | J | 2019-02-24 | 1200 |  | combustion turbines
Eagle Creek Hydro Power, LLC | Swinging Bridge Unit 3 | G | 2019-03-19 | 9 |  | hydro
Riverhead Solar Farm, LLC | Riverhead Solar | K | 2019-05-19 | 20 |  | solar
Hecate Energy, LLC | Albany County | F | 2019-06-19 | 20 |  | solar
SED NY Holdings LLC | Dog Corners Solar | C | 2019-06-19 | 20 |  | solar
Duke Energy Renewables Solar, LLC | Scipio Solar | C | 2019-11-19 | 20 |  | solar
Duke Energy Renewables Solar, LLC | Niagara Solar | B | 2019-11-19 | 20 |  | solar
Sky High Solar, LLC | Sky High Solar | C | 2019-12-19 | 20 |  | solar
Blue Stone Solar Energy, LLC | Saugerties Solar | G | 2019-12-19 | 20 |  | solar
OneEnergy Development, LLC | Great Valley Solar | F | 2019-06-20 | 20 |  | solar
Hecate Energy, LLC | Albany County II | F | 2019-06-20 | 20 |  | solar
Stoney Creek Energy, LLC | Orangeville | C | 2019-12-20 | 20 |  | energy storage
Little Pond Solar, LLC | Little Pond Solar | G | 2019-12-20 | 20 |  | solar
Zones A-F
Zones GHI
Zone J
Zone K